## Sheet1
| SEC-SAXS experimental Parameters | [8 empty] | Information content |  |  |  |  | Guinier analysis | [6 empty] | Real-space distance distribution (p(r) vs r) |  |  |  |  | Porod volume and MW analysis | [6 empty] | Shape classification, hydordynmaic ratios and ambiguity | [5 empty] | DARA Analysis
SEC-SAXS Sample | Column Type | Flow rate (ml/min) | Injection volume (ml) | Load Concentration (mg/ml) | Temperature (oC) | Buffer | sample to detector distance (m) | Exposure time/number of frames | X-ray wavelength (nm) | #Shannon channels | Highest useable smax (nm-1) | Final data range (smin-smax), (nm-1) | Final #Shannon channels | Predicted Dmax (nm) | Guinier I(0) | s I(0) Guinier | Rg (Guinier, nm) | s Rg (nm) | sRg range/(points used) | Rg cross section (Rod-Guinier, nm) | sRg cross section range/(points used) | I(0), POR | s I(0), POR | Rg (POR, nm) | s Rg (nm) | Dmax (nm) | Porod volume (nm3) | MW (Bayes, kDa) | MW Credibility Interval (kDa) | MW SAXSMow (kDa) | MW Vc (kDa) | MW DatClass (kDa) | MW from MALLS (kDa) | Classification/(predicted Dmax, nm) | Rh (from DLS) nm | Rg/Rh ratio | Ambimeter score(sRgmax) | #shape topologies | Uniqueness | Top PDB | DARA MW, kDa | Predicted Dmax, nm
Experiments
[28 empty] | EXPECTED MW (monomer) |  | 44.3
N6N3 | S200 Increase | 0.6 | 75 | 7 | 20 | 20mM TRIS, pH 7.4, 150mM NaCl 3% v/v glycerol | 3 | 1s/2400 | 0.124 | 37 | 6.65 | 0.061-4.60 | 24 | 16.1 | 514.54 | 1.1 | 4.12 | 0.01 | 0.25-1.3(1;93) | N/A | N/A | 518 | 1.3 | 4.25 | 0.02 | 15.6 | 143 | 85.6 | 80-93 | 85 | 81 | 110 | 88.9 | flat/modular(15) | 4.5 | 0.94444 | 2.515(4.5) | 327 | HIGHLY ambiguous | N/A | 81 | 14.3

## Sheet4
Instrument Parameters
SEC-SAXS Sample | N45
Column Type | S75 Increase 10/300
Flow rate (ml/min) | 0.6
Injection volume (ml) | 55
Load Concentration (mg/ml) | 12
Temperature (oC) | 20
Buffer | 20mM TRIS, pH 7.4, 150mM NaCl 3% v/v glycerol
sample to detector distance (m) | 3
Exposure time/number of frames | 1s/2400
X-ray wavelength (nm) | 0.124
Information content
#Shannon channels | 22
Highest useable smax (nm-1) | 6.973
Final data range (smin-smax), (nm-1) | 0.07-4.58
Final #Shannon channels | 15
Predicted Dmax (nm) | 9.9
Guinier analysis
Guinier I(0) | 286.77
s I(0) Guinier | 0.42
Rg (Guinier, nm) | 2.85
s Rg (nm) | 0.01
sRg range/(points used) | 0.2-1.15(1;121)
Rg cross section (Rod-Guinier, nm) | 1.24
sRg cross section range/(points used) | 0.57-1.20(141;322)
p(r) analysis
I(0), POR | 287.2
s I(0), POR | 0.4
Rg (POR, nm) | 2.9
s Rg (nm) | 0.007
Dmax (nm) | 9.85
Porod volume (nm3) | 66
MW analysis
Calculated MW, from amino acid sequence | 44.3
MW from MALLS (kDa) | 43
MW (Bayes, kDa) | 40
MW Credibility Interval (kDa) | 38-43
MW SAXSMow (kDa) | 44
MW Vc (kDa) | 38
MW DatClass (kDa) | 44
MW DARA (kDa) | 38
Shape classification and hydrodynamics
Classification/(predicted Dmax, nm) | extended(10.6)
Rh (from DLS) nm | 2.88
Rg/Rh ratio | 1.0069
Ambimeter score(sRgmax) | 1.255(4.5)
#shape topologies | 18
Uniqueness | potentially unique