## Sheet1
PFL concentration series SAXS data parameters
Radius of gyration analysis
Filename | concentration, mg/ml | Rg (Guinier, nm) | error Rg | Rg, (POR), nm | error Rg | Dmax (nm)
PfL_TrispH7_0106_shanum_1 | 1 | 2.93 | 0.08 | 3.02 | 0.02 | 10.5
PfL_TrispH7_0109_shanum_1 | 2 | 3.08 | 0.01 | 3.12 | 0.01 | 10.5
PfL_TrispH7_0112_shanum_1 | 5 | 3.19 | 0.01 | 3.22 | 0.004 | 10.4
PfL_TrispH7_0115_shanum_1 | 10 | 3.19 | 0.01 | 3.25 | 0.003 | 10.3 | *after removing interparticle interference region
I(0) analysis
Normalised to concentration
Filename | concentration, mg/ml | I(0) (Guinier, nm) | error I(0) | I(0), (POR), nm | error I(0)
PfL_TrispH7_0106_shanum_1 | 1 | 0.029 | 0.00012 | 0.0297 | 0.0001
PfL_TrispH7_0109_shanum_1 | 2 | 0.035 | 8e-05 | 0.0354 | 7e-05
PfL_TrispH7_0112_shanum_1 | 5 | 0.044 | 5e-05 | 0.0441 | 4e-05
PfL_TrispH7_0115_shanum_1 | 10 | 0.048 | 8e-05 | 0.0483 | 4e-05
Porod Volume analysis
Filename | concentration, mg/ml | Vp (nm^3)
PfL_TrispH7_0106_shanum_1 | 1 | 82.35
PfL_TrispH7_0109_shanum_1 | 2 | 99.03
PfL_TrispH7_0112_shanum_1 | 5 | 117.36
PfL_TrispH7_0115_shanum_1 | 10 | 126.63
MW analysis
Expected MW monomer = 22.4 kDa
Filename | concentration, mg/ml | MW, kDa | MW (min) | MW (max) |  | Ratio with monomer MW |  | D MW (min) | D MW (max)
PfL_TrispH7_0106_shanum_1 | 1 | 59.5 | 57.5 | 63.1 |  | 2.6562 |  | 2 | 3.6
PfL_TrispH7_0109_shanum_1 | 2 | 70.5 | 67.9 | 75.3 |  | 3.1473 |  | 2.6 | 4.8
PfL_TrispH7_0112_shanum_1 | 5 | 74.3 | 73.4 | 84.4 |  | 3.317 |  | 0.9 | 10.1
PfL_TrispH7_0115_shanum_1 | 10 | 83.1 | 77.4 | 89.7 |  | 3.7098 |  | 5.7 | 6.6