## Sheet1
| SEC-SAXS experimental Parameters | [8 empty] | Information content |  |  |  |  | Guinier analysis | [6 empty] | Real-space distance distribution (p(r) vs r) |  |  |  |  | Porod volume and MW analysis | [6 empty] | Shape classification, hydordynmaic ratios and ambiguity | [5 empty] | DARA Analysis
SEC-SAXS Sample | Column Type | Flow rate (ml/min) | Injection volume (ml) | Load Concentration (mg/ml) | Temperature (oC) | Buffer | sample to detector distance (m) | Exposure time/number of frames | X-ray wavelength (nm) | #Shannon channels | Highest useable smax (nm-1) | Final data range (smin-smax), (nm-1) | Final #Shannon channels | Predicted Dmax (nm) | Guinier I(0) | s I(0) Guinier | Rg (Guinier, nm) | s Rg (nm) | sRg range/(points used) | Rg cross section (Rod-Guinier, nm) | sRg cross section range/(points used) | I(0), POR | s I(0), POR | Rg (POR, nm) | s Rg (nm) | Dmax (nm) | Porod volume (nm3) | MW (Bayes, kDa) | MW Credibility Interval (kDa) | MW SAXSMow (kDa) | MW Vc (kDa) | MW DatClass (kDa) | MW from MALLS (kDa) | Classification/(predicted Dmax, nm) | Rh (from DLS) nm | Rg/Rh ratio | Ambimeter score(sRgmax) | #shape topologies | Uniqueness | Top PDB | DARA MW, kDa | Predicted Dmax, nm
Experiments
[28 empty] | EXPECTED MW (monomer) |  | 22.1
hN2wt | S75 Increase | 0.6 | 25 | 20 | 20 | 20mM TRIS, pH 7.4, 150mM NaCl 3% v/v glycerol | 3 | 1s/2400 | 0.124 | 13 | 6.14 | 0.076-4.67 | 9 | 6.7 | 113.08 | 0.22 | 1.8 | 0.01 | 0.14-1.3(1;235) | N/A | N/A | 113 | 0.2 | 1.79 | 0.005 | 5.8 | 40 | 20 | 19-21 | 21 | 21 | 21 | 21.4 | compact-hollow(6.1) | 1.73 | 1.0347 | 0.477(4.5) | 3 | potentially unique | 2L9P | 19 | 5.3

## Sheet2
Instrument Parameters
SEC-SAXS Sample | hN2wt
Column Type | S75 Increase
Flow rate (ml/min) | 0.6
Injection volume (ml) | 25
Load Concentration (mg/ml) | 20
Temperature (oC) | 20
Buffer | 20mM TRIS, pH 7.4, 150mM NaCl 3% v/v glycerol
sample to detector distance (m) | 3
Exposure time/number of frames | 1s/2400
X-ray wavelength (nm) | 0.124
Information content
#Shannon channels | 13
Highest useable smax (nm-1) | 6.14
Final data range (smin-smax), (nm-1) | 0.076-4.67
Final #Shannon channels | 9
Predicted Dmax (nm) | 6.7
Guinier analysis
Guinier I(0) | 113.08
s I(0) Guinier | 0.22
Rg (Guinier, nm) | 1.8
s Rg (nm) | 0.01
sRg range/(points used) | 0.14-1.3(1;235)
p(r) analysis
I(0), POR | 113
s I(0), POR | 0.2
Rg (POR, nm) | 1.79
s Rg (nm) | 0.005
Dmax (nm) | 5.8
Porod volume (nm3) | 40
MW analysis
Calculated MW, from amino acid sequence | 22.1
MW from MALLS (kDa) | 21.4
MW (Bayes, kDa) | 20
MW Credibility Interval (kDa) | 19-21
MW SAXSMow (kDa) | 21
MW Vc (kDa) | 21
MW DatClass (kDa) | 21
MW DARA (kDa) | 19
Shape classification and hydrodynamics
Classification/(predicted Dmax, nm) | compact-hollow(6.1)
Rh (from DLS) nm | 1.73
Rg/Rh ratio | 1.0347
Ambimeter score(sRgmax) | 0.477(4.5)
#shape topologies | 3
Uniqueness | potentially unique