## Sheet1
N-FATZ-1 | avrg_003_FATZ_run_9_11_13.dat
I(0) calculated on an absolute scale data from p(r), normalized to protein concentration | [9 empty] | Expected MW of monomer calculated using ProtParam
Sample Name | concentration (mg.mL-1)++ | SAXS data normalized to concentration | normalized concentration (g.cm-3)* | partial specific volume, v, (cm3.g-1)** | Contrast (Dr) (cm-2)** | (v.Dr)2 | I(0) cm-1 | I(0)/c* | MW from I(0) (Da) | expected MW from sequence (Da, monomer) | Ratio with expected MW | notes
N-FATZ-1 | 0.4132 | 1 | 0.0004132 | 0.721 | 29690000000 | 4.5824e+20 | 0.00817 | 19.7725 | 25984.3328 | 19631 | 1.3236
Concentration estimated from maximum of RI spctra may not reflect actual concentration in X-ray scattering measurement capillary.
| NA = |  | 6.022e+23 | (Avogadro's number)
* c is conc. in g/cm3
** From the Contrast module of MULCh.
Buffer
Buffer: 150 mM NaCl 50 mM TRIS, pH 7.5

## Water Scattering
Small angle X-ray scattering I(0) from water as a function of temperature
For further details, refer to:
Orthaber, D., Bergmann, A., & Glatter, O. (2000) SAXS experiments on absolute scale with Kratky systems using water as a secondary standard. Journal of Applied Crystallography 33, 218-225
http://physchem.kfunigraz.ac.at/sm/
Temperature °C | I(0) cm-1
0 | 0.01692
1 | 0.01686
2 | 0.0168
3 | 0.01675
4 | 0.0167
5 | 0.01665
6 | 0.01661
7 | 0.01657
8 | 0.01653
9 | 0.0165
10 | 0.01647
11 | 0.01645
12 | 0.01642
13 | 0.0164
14 | 0.01638
15 | 0.01637
16 | 0.01635
17 | 0.01634
18 | 0.01633
19 | 0.01633
20 | 0.01632
21 | 0.01632
22 | 0.01632
23 | 0.01632
24 | 0.01632
25 | 0.01633
26 | 0.01634
27 | 0.01635
28 | 0.01636
29 | 0.01637
30 | 0.01638
31 | 0.0164
32 | 0.01641
33 | 0.01643
34 | 0.01645
35 | 0.01647
36 | 0.0165
37 | 0.01652
38 | 0.01655
39 | 0.01658
40 | 0.0166
41 | 0.01663
42 | 0.01666
43 | 0.0167
44 | 0.01673
45 | 0.01677
46 | 0.0168
47 | 0.01684
48 | 0.01688
49 | 0.01692
50 | 0.01696
51 | 0.017
52 | 0.01704
53 | 0.01709
54 | 0.01713
55 | 0.01718
56 | 0.01723
57 | 0.01728
58 | 0.01732
59 | 0.01738
60 | 0.01743
61 | 0.01748
62 | 0.01753
63 | 0.01759
64 | 0.01764
65 | 0.0177
66 | 0.01776
67 | 0.01781
68 | 0.01787
69 | 0.01793
70 | 0.018
71 | 0.01806
72 | 0.01812
73 | 0.01818
74 | 0.01825
75 | 0.01831
76 | 0.01838
77 | 0.01845
78 | 0.01852
79 | 0.01859
80 | 0.01866
81 | 0.01873
82 | 0.0188
83 | 0.01887
84 | 0.01895
85 | 0.01902
86 | 0.01909
87 | 0.01917
88 | 0.01925
89 | 0.01932
90 | 0.0194
91 | 0.01948
92 | 0.01956
93 | 0.01964
94 | 0.01973
95 | 0.01981
96 | 0.01989
97 | 0.01998
98 | 0.02006
99 | 0.02015
100 | 0.02023