## Instrument settings
Experiment date: | 2021-01-12 | 2021-01-12
Proposal number: | 9048 | 9048
Instrument: | QUOKKA, ANSTO | Bruker Nanostar, ANSTO
λ (Å): | 5 | 1.5406
λ/Δλ (%FWHM): | 10 | -
Angular units: | Å-1 | Å-1
Absolute intensity method: | Direct beam intensity, units of cm-1 | Water
Cell temperature (°C): | 10 | 10
Cell type: | Hellma 120-QS 1.0 mm | 2.0 mm sealed quartz capillary
Setting 1
Source to sample (mm): | 13991 | -
Sample to detector (mm): | 14056 | 728
Source aperture (mm): | 50 | -
Sample aperture (mm): | 12.5 | -
q-range (Å-1): | 0.005 - 0.06 | 0.01 - 0.35
Pixel size (mm): | 5 | -
Setting 2
Source to sample (mm): | 3954 | -
Sample to detector (mm): | 2047 | -
Source aperture (mm): | 50 | -
Sample aperture (mm): | 10 | -
q-range (Å-1): | 0.03 - 0.50 | -
Pixel size (mm): | 5 | -
Measurement times (s):
0% Sample | 14400 (Setting 1); 7200 (Setting 2) | 10800 (3 x 3600s)
20% Sample | 14400 (Setting 1); 7200 (Setting 2) | -
42% Sample | 14400 (Setting 1); 7200 (Setting 2) | -
60% Sample | 14400 (Setting 1); 7200 (Setting 2) | -
100% Sample | 14400 (Setting 1); 7200 (Setting 2) | -
0% Buffer | 14400 (Setting 1); 7200 (Setting 2) | 10800 (3 x 3600s)
100% Buffer | 14400 (Setting 1); 7200 (Setting 2) | -
Other buffers: | Linear combination of 0% and 100% buffers | -

## Structural parameters
Structural parameters:
Filename | f(D2O) | C (mg.mL-1) | Δρ (cm-2) | ν (cm3.g-1) | Mexpected (kDa) | Guinier (Primus v3.2) | [5 empty] | PDDF (GNOM v4.6) | [5 empty] | Porod (Fischer method - q <= 0.2 Å-1)
[6 empty] | Range | Rg (Å) | σ(Rg) | I(0) (cm-1) | σ(I(0)) | M(kDa) | Dmax (Å) | Rg (Å) | σ(Rg) | I(0) (cm-1) | σ(I(0)) | M(kDa) | Q' (Å-3) | V' (Å-3) | V (Å-3) | M (kDa)
0.dat | 0 | 3.5 | 41700000000 | 0.73 | 111 | 1-26 | 47.3 | 2.9 | 0.393 | 0.01 | 72.9705 | 190 | 48.8 | 2.4 | 0.392 | 0.007 | 72.7848 | - | - | - | -
20.dat | 0.2 | 3.5 | 30700000000 | 0.73 | 111 | 3-32 | 41 | 4 | 0.181 | 0.007 | 62.0053 | 190 | 46 | 5 | 0.186 | 0.006 | 63.7182 | - | - | - | -
42.dat | 0.42 | 3.5 | 18600000000 | 0.73 | 111 | 1-53 | 30 | 3 | 0.0617 | 0.0027 | 57.5819 | 110 | 29 | 5 | 0.0601 | 0.0028 | 56.0887 | - | - | - | -
60.dat | 0.8 | 3.5 | 8700000000 | 0.73 | 111 | 1-31 | -25 | 18 | 0.0292 | 0.003 | 124.5579 | 150 | 17 | 13.9 | 0.0296 | 0.0029 | 126.2642 | - | - | - | -
100.dat | 1 | 3.5 | 13200000000 | 0.73 | 111 | 1-32 | 42.5 | 1.1 | 0.2036 | 0.0022 | 377.274 | 190 | 45.5 | 1 | 0.2072 | 0.0018 | 383.9449 | - | - | - | -
Xray.dat | - | 3.5 | 29650000000 | 0.73 | 111 | 1-15 | 49.7 | 1.1 | 0.2257 | 0.0025 | 82.8913 | 190 | 52.2 | 0.5 | 0.2276 | 0.0014 | 83.5891 | 7.688e-05 | 256800 | 149700 | 123.4922

## I(0) plots
I(0) plot (Guinier):
f(D2O) | I(0)/Cexp (cm2.g-1) | σ(I(0)/C) | I(0)/Cfit (cm2.g-1) | ε
0 | 112.2857 | 2.8571 | 115.1995 | 1.0401 | εaverage | 6.9476 | Red: Target function cell for Solver
0.2 | 51.7143 | 2 | 55.4447 | 3.4789 | a | 270.1073 | Yellow: Variable parameters for Solver
0.42 | 17.6286 | 0.77143 | 14.6722 | 14.6869 | b | -352.7959 | Green: Calculated from variables
0.8 | 8.3429 | 0.85714 | 5.8315 | 8.5845 | Intercept | -0.65307
1 | 58.1714 | 0.62857 | 32.5109 | 1666.5585
I(0) plot (PDDF):
f(D2O) | I(0)/Cexp (cm2.g-1) | σ(I(0)/C) | I(0)/Cfit (cm2.g-1) | ε
0 | 112 | 2 | 114.0789 | 1.0805 | εaverage | 5.7885 | Red: Target function cell for Solver
0.2 | 53.1429 | 1.7143 | 54.6021 | 0.72454 | a | 270.8414 | Yellow: Variable parameters for Solver
0.42 | 17.1714 | 0.8 | 14.2033 | 13.7655 | b | -351.5525 | Green: Calculated from variables
0.8 | 8.4571 | 0.82857 | 6.1754 | 7.5836 | Intercept | -0.649
1 | 59.2 | 0.51429 | 33.3678 | 2522.9799

## Rg plots
Stuhrmann plot (PDDF):
Δρ-1 | Rg2 (exp) | σ(Rg2) | Rg2 (calc)
0.24 | 2381.4 | 234.2 | 2015
0.325 | 2116 | 460 | 1936.7
0.56 | 841 | 290 | 1582
1.143 | 289 | 476 | -191.5
-0.757 |  |  | 902.9